## LOT 1. SPECIFIC ITEMS
COMPOSITION KIT SPECIFIC ITEMS
HI request |  |  |  | Bidder's offer
Designation EN | Description | Item image | Quantity | Specification of item offered by supplier (whenever possible, specify brand & model) | Price (EXW) | Price + Shipping (DAP) | price DAP + Fr VAT (Only for French suppliers) | Item image (real one from the supplier, not the same as on the left) | HS code | Country of origin
BEDPAN | • Polyethylene plastic • Anatomical handle • Resistant up to 140 kg. • 2.5 litre capacity • 355*300*80mm, 206g |  | 40
ELASTIC BANDAGE 8 cm |  |  | 60
ELASTIC BANDAGE 10 cm |  |  | 80
ELASTIC BANDAGE 15 cm |  |  | 40
ELASTIC EXERCISE BAND SET (12m roll) | Resistance, must come in the following resistance: - Thin (yellow) - Medium (red) - heavy (green) - super heavy (blue) - Extra heavy (black) Roll lenght: 5 meters per piece Latex free |  | 20
MIRROR WITH HANDLE |  |  | 20
PILLOW - RECTANGULAR | Foam (35kg/m3) Covered with leatherette (artificial leather / PVC leather), thick fabric, water-resistant, washable and preferably dark color. Height = between 20 to 45 cm Weight = 40 cm Length = 60 cm. |  | 20
PRESSURE RELIEF MATTRESS - FOAM | Pressure relief mattress Type: Foam Material : Nylon covered PVC Standard width : +/- 90 cm Standard length : +/- 180 cm Standard depth : +/- 15 cm |  | 60
PRESSURE RELIEF CUSHION, Foam | Pressure relief cushion (for wheelchairs) Sizes to be available: 15.5 inch * 12 / 14 / 16 / 18 inches Interior: foam Exterior: nylon or equivalent |  | 20
SPIROMETER | Triflow Device (3 chambers with one ball each one) or Volumen Oriented incentive spirometer with just one chamber and ball in (1 valve) with 4000 or 5000 ml of capacity |  | 20
TOILET CHAIR | Pierced chair with removable bucket (commode chair) Non-slip feet Adjustable backrest and armrests. Material : Steel Seat size : 14 inch x 16 inch (width x depth) Seat opening : 8 inch x 10 inch (width x depth) Seat hight : Seat opening : 15 inch x 22 inch (adjustable) Foldable Removable bucket Max user weight : 100 kg |  | 100
TRANSFER BOARD | 21-23 cms x 70 cms and 15mm thickness. made of plastic or wood |  | 10
URINAL FLASK MEN | Unisex, With a feminine adapter, can be used by women or men. Plastic 1 liter capacity |  | 20
Anti-equine boot heel support | standard positioning cushion that features a heel relief zone that guarantees complete release of heel support Molded in viscoelastic polyurethane foam with shape memory. Padded, this anti-equine boot has an anti-slip surface for optimum support, and allows gas exchange. |  | 24
ANKLE FOOT ORTHOSIS LEAF SPRING S R&L | pre-fabricated polypropylene ankle-foot orthosis designed to support flaccid drop foot. It provides a semirigid section for toe clearance and support, yet has a thin, flexible foot plate for easy trimming |  | 8
ANKLE FOOT ORTHOSIS LEAF SPRING M R&L |  |  | 16
ANKLE FOOT ORTHOSIS LEAF SPRING L R&L |  |  | 8
ANKLE FOOT ORTHOSIS POSITIONING S | This splint provides static dorsiflexion assistance and lateral stability for the entire foot-ankle area. |  | 4
ANKLE FOOT ORTHOSIS POSITIONING M |  |  | 10
ANKLE FOOT ORTHOSIS POSITIONING L |  |  | 4
ARM SLING S | Arm sling for adults Prefabricated arm sling in light and washable fabric. Reversible to fit right or left arm. Sling needs to support a forearm even if necessary in a plaster cast. A strap attached to the arm piece is worn around the neck to support the forearm. Velcro fasteners. Possible with an adjustable strap Existe in several sizes |  | 4
ARM SLING M |  |  | 10
ARM SLING L |  |  | 4
CERVICAL COLLAR (rigid adjustable) | Type : Foam Size : 3"-6" Adjustable : YES |  | 4
KNEE IMMOBILIZER S (Zimmer) | Rigid side support, reinforced rear, patellar windows. 6 velcros fasteners, 3 proximal and 3 remote to the patella. breathable materials, plastic and aluminium |  | 4
KNEE IMMOBILIZER M (Zimmer) |  |  | 8
KNEE IMMOBILIZER L (Zimmer) |  |  | 4
PREFORMED FUNCTIONAL HAND SPLINT S R&L | Fabricated from from fabric strenghtened by rigid or semi-rigid plastic (Poly-ethylene, co-polymer or similar) Side : right or left Size:XS, S, M, L, XL |  | 8
PREFORMED FUNCTIONAL HAND SPLINT M R&L |  |  | 12
PREFORMED FUNCTIONAL HAND SPLINT L R&L |  |  | 8
RUBBER TIP AXILLARY | Rubber Tips Heavy duty rubber Color: black or grey 25 mm |  | 200
RUBBER TIP ELBOW |  |  | 240
CRUTCHES - AXILLARY PEDIATRIC (pair) | Axillary Crutch for children -Lightweight aluminum alloy tubing -Foam rubber / vynil grip pads -Thick cushioned underarm pads -Slip-resistant rubber tips -Support up to 100 kg -Several adjustable size available • Adjustable range 20 cm for children |  | 20
CRUTCHES - AXILLARY M (pair) | Axillary Crutch for adult -Lightweight aluminum alloy tubing -Foam rubber / vynil grip pads -Thick cushioned underarm pads -Slip-resistant rubber tips -Support up to 100 kg -Several adjustable size available • Adjustable range 20 cm • Range min / max : 85 / 130 cm (several models ex: 85 cm – 105 cm / 95 cm – 115 cm / 110 cm – 130 cm) or similar |  | 60
CRUTCHES - AXILLARY L (pair) |  |  | 20
CRUTCHES - ELBOW PEDIATRIC (pair) | Crutch with height adjustment of the brachial support • Adjustment of the lower and upper part for a perfect adaptation to the size of the user • Lower adjustment (handle relative to the ground): from 55 to 75 cm • Upper adjustment (armrest cuff relative to the handle): from 11 to 21 cm • Handle: Length 10 cm, diam. 2.5 cm • User height: 1.30 m maximum • Weight: 350 gr (around) • Max. user: 50 kg |  | 20
CRUTCHES - ELBOW M (pair) | -Lightweight anodized aluminum alloy tubing - Handgrip: durable plastic or rubber or foam -Slip-resistant rubber tips -Support up to 100 kg - Available for both handle size -Several adjustable size available • Adjustable range 20 cm or more • Range min / max : 55 / 94 cm at handle (several models ex: 55-75 cm / 70-95 cm or similar Slip-resistant rubber tips |  | 80
CRUTCHES - ELBOW L (pair) |  |  | 20
CANE - TRIPODE | - "T" handle -Lightweight anodized aluminum alloy tubing - Handgrip: durable plastic or rubber or foam -Slip-resistant rubber tips -Support up to 100 kg - Adjustable size : 70-90 cm (+/-5%) |  | 10
WALKING FRAME WITHOUT WHEEL- ADULT | Width: 52 cms at the front, 56 cms at the back, Adjustable height: 81 to 99 cm |  | 60
WALKING FRAME WITHOUT WHEEL - PEDIATRIC | - Handgrip: durable plastic or rubber or foam -Lightweight anodized aluminum alloy tubing - 4 Slip-resistant rubber tips - two front legs splayed forward, the two back legs splayed backward - Width : 45 cm at the front, 55 cm at the back (minimum) - Adjustable height: 65 to 80 cm (+/-5%) -Support up to 80 kg - foldable: yes |  | 20
WALKING STICK - ADULT | Stick (cane '' T '') -Lightweight anodized aluminum alloy tubing - Handgrip: durable plastic or rubber or foam -Slip-resistant rubber tips -Support up to 100 kg - Adjustable size : 70-90 cm (+/-5%) |  | 40

## LOT 2. REHAB CENTER
COMPOSITION REHAB CENTER
HI request |  |  |  | Bidder's offer
Designation EN | Description | Item image | Quantity | Specification of item offered by supplier (whenever possible, specify brand & model) | Price (EXW) | Price + Shipping (DAP) | price DAP + Fr VAT (Only for French suppliers) | Item image (real one from the supplier, not the same as on the left) | HS code | Country of origin
ANKLE WRIST WEIGHT SET | Short weight belt to be attached to the ankle or wrist with a velcro strap Generally filled with sand 1 pair Weight : 1 kg |  | 4
| Short weight belt to be attached to the ankle or wrist with a velcro strap Generally filled with sand 1 pair Weight : 2 kg |  | 4
| Short weight belt to be attached to the ankle or wrist with a velcro strap Generally filled with sand 1 pair Weight: 5 kg |  | 4
BALANCE BOARD - CIRCULAR | Board diameter : +/- 40 cm Board height : +/- 10 cm Antiskid surface Material: plastic |  | 2
BALANCE BEAM (Airex) | High density, slip-proof,supple and cushioning "foam" Water repellant product Length : +/- 50 cm Width : +/- 40 cm Height : +/- 6 cm Airex type |  | 2
BED STEPS | Stainless Steel or Aluminium Height : +/-40 cm height with two steps of +/- 20cm height each. Step width : +/- 35 cm Step depth : +/- 20cm With rubber tips for more stability. |  | 4
BROOM HANDLE | Broomstick handle: wooden ( or aluminium) pole of approx 120-130cm long and 2-3cm diameter |  | 4
CANE - TRIPODE | - "T" handle -Lightweight anodized aluminum alloy tubing - Handgrip: durable plastic or rubber or foam -Slip-resistant rubber tips -Support up to 100 kg - Adjustable size : 70-90 cm (+/-5%) |  | 2
CONES SET | Material : Plastic - textured surface for improved grip Height : +/- 17cm Diameters (base) : from +/- 7 to +/- 3,8cm A kit includes +/- 30 cones in various colors |  | 2
CRUTCHES - AXILLARY M | Axillary Crutch for adult -Lightweight aluminum alloy tubing -Foam rubber / vynil grip pads -Thick cushioned underarm pads -Slip-resistant rubber tips -Support up to 100 kg -Several adjustable size available • Adjustable range 20 cm • Range min / max : 85 / 130 cm (several models ex: 85 cm – 105 cm / 95 cm – 115 cm / 110 cm – 130 cm) or similar |  | 4
CRUTCHES - AXILLARY L |  |  | 4
CRUTCHES - AXILLARY PEDIATRIC | Axillary Crutch for children -Lightweight aluminum alloy tubing -Foam rubber / vynil grip pads -Thick cushioned underarm pads -Slip-resistant rubber tips -Support up to 100 kg -Several adjustable size available • Adjustable range 20 cm for children |  | 4
CRUTCHES - ELBOW M | -Lightweight anodized aluminum alloy tubing - Handgrip: durable plastic or rubber or foam -Slip-resistant rubber tips -Support up to 100 kg - Available for both handle size -Several adjustable size available • Adjustable range 20 cm or more • Range min / max : 55 / 94 cm at handle (several models ex: 55-75 cm / 70-95 cm or similar Slip-resistant rubber tips |  | 4
CRUTCHES - ELBOW L |  |  | 4
CRUTCHES - ELBOW PEDIATRIC | Crutch with height adjustment of the brachial support • Adjustment of the lower and upper part for a perfect adaptation to the size of the user • Lower adjustment (handle relative to the ground): from 55 to 75 cm • Upper adjustment (armrest cuff relative to the handle): from 11 to 21 cm • Handle: Length 10 cm, diam. 2.5 cm • User height: 1.30 m maximum • Weight: 350 gr (around) • Max. user: 50 kg |  | 4
ELASTIC EXERCISE BAND SET (12 m roll) | Resistance, must come in the following resistance: - Thin (yellow) - Medium (red) - heavy (green) - super heavy (blue) - Extra heavy (black) Roll lenght: 5 meters per piece Latex free |  | 8
FOLDING SCREEN | The screen is designed with a fold-away construction that allows for quick set up and packing away when required and giving patients the privacy they need, with minimal effort. Approx Dimensions: 1700(H) x 1920(W)mm Weight 9.6kg White PVC material ( or similar) provide excellent privacy for patients Coated steel frame boasts excellent durability PVC screen is easy to wipe-down and disinfect Folding construction allows for easy, space-saving storage Castors allow the screen to be easily moved |  | 6
GYMNASTIC BALL S + PUMP | Physio Ball (round) Material : soft, non slip PVC Ball size: 55 - 85 cm Round model |  | 2
GYMNASTIC BALL M + PUMP |  |  | 2
HOT-COLD PACK | Soft gel content Vinyl cover Washable Resistant to microwave, water and freezer Medium size: 25 * 11 CM (+/- 20%) |  | 15
HOT-COLD PACK | Soft gel content Vinyl cover Washable Resistant to microwave, water and freezer Large size: 30 * 14 CM (+/- 20%) |  | 5
INDOOR STAIRS - SMALL | stairs : wood handrail : metal or wood Length : +/- 125 cm. Width : +/- 80 cm. Height : +/- 60 cm. Stair depth : 25 cm. 2 stair heights : 20 cm (3 stairs side) and 30 cm (2 stairs side). |  | 2
ORTHOPEDIC MIRROR | Polished glass thickness 6mm. Approximate dimension : 180 x 80 cm. Horizontal and vertical lines (squares 10x10cm) drawn on face of the mirror. Held upright on metal frame with 4 multi-directional castor wheels. |  | 2
PARALLEL BARS | Material : Frame : Steel Bars : wood or plastic covered steel Lenght: 3 meters Height adjustable with range : 64 - 100 cm Width : 60 cm (+/- 10%) Handrail diameter: 3.5 cm (+/- 20%) |  | 2
PILLOW - CUSHION | Cushion square or rectangular (50cms) - cover semi leather,leather or vinyl, resistant and washable, foam density 35 kg/m3 |  | 8
PILLOW - WEDGE | Cushion triangular on one side and rounded on the other, and sloped. - Cover : semi leather, leather or vinyl: resistant, washable. - Foam density : +/- 35 kg/m3. Item available in the following dimensions: - 20cm x 20cm x 5cm - 25cm x 25cm x 9cm - 37cm x 37cm x 7 cm |  | 4
PILLOW - RECTANGULAR | Foam (35kg/m3) Covered with leatherette (artificial leather / PVC leather), thick fabric, water-resistant, washable and preferably dark color. Height = between 20 to 45 cm Weight = 40 cm Length = 60 cm. |  | 4
PILLOW - ROUND | Cylindrical shape. Cover : simili leather or leather resistant, washable. Lenght: 90 cm Diameter: 20 cm - Foam density : +/- 35 kg/m3 |  | 4
PILLOW - SEMI CYLINDRICAL | Semi cylindrical shape. Cover : simili leather, leather or vinyl: resistant, washable. - Foam density: +/- 35kg/m3. Dimensions: Length: 62 cm Width: 22 cm Height: 11 cm |  | 4
PLASTIC CHAIR | plastic resin chair with armrest |  | 8
POWERWEB Soft resistance | Flexions, extensions, adductions, abductions. Diameter : 19 cm |  | 2
POWERWEB Medium resistance |  |  | 2
POWERWEB High resistance |  |  | 2
STOOL | Adjustable height : +/- 45 to +/- 70 cm Seat : diameter +/- 35 cm - Thick poly-foam padding covered by plastic fabric Base : diameter > 50cm - 5-armed base Wheels : Dual caster |  | 4
TRANSFER BELT | Material : - Outer fabric : nylon - inner surface : is lined for comfort and breathability Belt : Adjustable belt featuring side-release plastic buckle or velcro. Loops handle : At least 5 vertical loops handle allowing the caregiver to maintain a more ergonomic grip. Available sizes - small / medum : 60-100 CM - large / extra large : 100-140 cm |  | 2
TREATMENT TABLE - FOLDABLE | Dimensions : - Height : +/- 80 cm - Width : +/- 60 cm. - Length backrest (if any) : +/- 75 cm. - Length fixed bench : +/- 110 cm (or +/- 185 cm if no adjustable backrest) - Angulation (if any) : +/- 85° -Backrest: flat - Frame: metal - Transportable: Yes - Cover material : PVC or leather covered. Height adjustable: mechanic Support surfaces padded with polyester foam (+/-40 mm), |  | 4
UPPER ARM BIKE | Pedal with strap, non slip base and pedals, adjustable resistance |  | 2
VISUAL ANALOG SCALE FOR CHILD | Double-sided (patient-caregiver) Patient’s side : non graduated. Caregiver’s side : graduated every millimeter from 0 to 10 cm. |  | 2
VISUAL ANALOG SCALE |  |  | 4
WALKING FRAME WITHOUT WHEELS- ADULT Fixed walking frame | In quadrangular shape with 4 feet, the height adjustment is essential trough the push buttons or tightening by screws. The stands are fitted with a non-slip rubber tip, handles must allow correct grips and be adjusted so that the lifting of the frame is as easy and safe as possible. Basis 70cm x 60cm. Height: 80-90 cm. Weight bearing capacity 120 kg or more. Max weight 2 kg. |  | 4
WALKING FRAME WITH 2 FRONT WHEELS-ADULT | Foldable Lightweight Height-adjustable 2 front castors Profiled vinyl handles U-shaped Supports weights up to 180 kg |  | 2
WALKING FRAME - PEDIATRIC With wheels | Pediatric Walking Frame - Handgrip: durable plastic or rubber or foam -Lightweight anodized aluminum alloy tubing - 4 Slip-resistant rubber tips - two front legs splayed forward, the two back legs splayed backward - Width : 45 cm at the front, 55 cm at the back (minimum) - Adjustable height: 65 to 80 cm (+/-5%) -Support up to 80 kg - foldable: yes |  | 2
WALKING STICK - ADULT | -Lightweight anodized aluminum alloy tubing - Handgrip: durable plastic or rubber or foam -Slip-resistant rubber tips -Support up to 100 kg - Adjustable size : 70-90 cm (+/-5%) |  | 2
WEIGHT SCALE | Must support at least up to 150kg Precision/Graduation : 100gr |  | 4
STANDARD PEDIATRIC WHEELCHAIR | 4-wheels type Frame material: stainless steel Anti-tip system - Wheels: 2 small caster wheels (20 cm) in the front ; and two 61 cm wheels in back with rims - Adjustable brakes Seat specifications customizable per order: - Seat Width: 28 to 36 cm - Seat depth : 16 to 41 cm - Back height : 29 to 50 cm Support: - Push handles adjustable / removable - Adjustable & detachable foot- and calfrests - Armrests removable - Pressure relief Cushion included Weight capacity : 70 kg - Foldable: yes |  | 4
MANUAL ADULT CARE WHEELCHAIR | Reclining wheelchair with desk-length arms and elevating leg rests |  | 2
STANDARD MANUAL ADULT WHEELCHAIR | 4-wheels type Frame material: stainless steel - Wheels: 2 small caster wheels (20 cm) in the front ; and two 61 cm wheels in back with rims - Puncture resistant tires Seat specifications customizable per order: - Seat Width: 28 to 36 cm - Seat depth : 16 to 41 cm - Back height : 29 to 50 cm Support: - Adjustable & detachable footrests - Removable tray : no - Flipback armrests : yes - Foldable: yes - including pressure relief cushion Weight capacity : 120 kg |  | 4
168

## LOT 3. WHEELCHAIR
COMPOSITION WHEELCHAIR
HI request |  |  |  | Bidder's offer
Designation EN | Description | Item image | Quantity | Specification of item offered by supplier (whenever possible, specify brand & model) | Price (EXW) | Price + Shipping (DAP) | price DAP + Fr VAT (Only for French suppliers) | Item image (real one from the supplier, not the same as on the left) | HS code | Country of origin
STANDARD MANUAL ADULT WHEELCHAIR | 4-wheels type Frame material: stainless steel - Wheels: 2 small caster wheels (20 cm) in the front ; and two 61 cm wheels in back with rims - Puncture resistant tires Seat specifications customizable per order: - Seat Width: 28 to 36 cm - Seat depth : 16 to 41 cm - Back height : 29 to 50 cm Support: - Adjustable & detachable footrests - Removable tray : no - Flipback armrests : yes - Foldable: yes - including pressure relief cushion Weight capacity : 120 kg |  | 110
MANUAL ADULT CARE WHEELCHAIR | Reclining wheelchair with desk-length arms and elevating leg rests. |  | 10
ADULT MANUAL WHEELCHAIR ACTIVE SEMI-URBAN | Rigid, steel frame Adjustable backrest height and angle Fold-to-seat back with quick folding mechanism Seat material is a sling design made of high strength 600D nylon Oxford fabric with PVC coating Option of a basic foam contour cushion or a PRC (additional cost) Quick release rear adjustable axle Fully adjustable foot support |  | 110
STANDARD PEDIATRIC WHEELCHAIR | 4-wheels type Frame material: stainless steel Anti-tip system - Wheels: 2 small caster wheels (20 cm) in the front ; and two 61 cm wheels in back with rims - Adjustable brakes Seat specifications customizable per order: - Seat Width: 28 to 36 cm - Seat depth : 16 to 41 cm - Back height : 29 to 50 cm Support: - Push handles adjustable / removable - Adjustable & detachable foot- and calfrests - Armrests removable - Pressure relief Cushion included Weight capacity : 70 kg - Foldable: yes |  | 20
TOOLKIT WHEELCHAIR | Toolkit included: 1 Hex socket 10 mm 1 Hex wrench 19 mm 2 Hex wrenches 10 mm – 13 mm 1 Hex socket 17 mm – 19 mm 1 Pump 1 Bicycle tire repair Kit |  | 250
500

## Lot 4. REHAB ASSESMENT
COMPOSITION REHAB ASSESMENT & IPC
HI request |  |  |  | Bidder's offer
Designation EN | Description | Item image | Quantity | Specification of item offered by supplier (whenever possible, specify brand & model) | Price (EXW) | Price + Shipping (DAP) | price DAP + Fr VAT (Only for French suppliers) | Item image (real one from the supplier, not the same as on the left) | HS code | Country of origin
GONIOMETER | Length : +/-20 cm Material : transparent plastic Graduation : every 1°, from 0° to 360° |  | 20
MEASURING TAPE | Type: tailor's tape measure Lenght : 200 cm Width : 15 to 20mm Displays measures in inches and cm/mm |  | 20
PULSE OXIMETER |  |  | 20
REFLEX HAMMER | Material : stainless steel Head : latex free rubber Model : Babinski : head is a 5 cm diameter metal disc, covered by a rubber border. Rigid handle is metallic and often removable. It is sometimes telescopic to facilitate storage and transport. |  | 20
STHETOSCOPE | For auscultation (chest, abdomen, etc.) Chest piece with two cups: flat and conical (Can be used for adults (large side) and in paediatrics (bell side)) Y-shaped tube Adjustable arms with flexible spring. Two earpieces. Materials: Pivoting chest piece: aluminium, stainless steel or chrome plated brass |  | 20
TENSIOMETER | Device used to measure arterial blood pressure, composed of an aneroid pressure gauge and an inflatable cuff that is wound round the arm. Nylon pouch containing a cuff with inflatable bag connected via a tube to a bulb with manometer. Linear scale: graduated from 0-300mmHg |  | 20
VISUAL ANALOG SCALE FOR CHILD | Double-sided (patient-caregiver) Patient’s side : non graduated. Caregiver’s side : graduated every millimeter from 0 to 10 cm. |  | 20
VISUAL ANALOG SCALE FOR ADULT |  |  | 20
EXAMINATION TABLE SHEET | Unprinted paper AJOUTER UNE TRANCHE 5ENTRE (50 et 100) |  | 24
GOWN | Surgical gown (Multiple use) - Pack of 10 Long sleeves, non-deforming cuffs 12cm (+/- 20%) Finished length of the gown: approximately: 130cm (mid-calf) (+/- 20%) Tie back closure and covering back panel lateral tie fastening Material: polyester /cotton fabric (50/50% or 65/35%) or 100% cotton fabric Weight per m2: 135g-190g Washing: normal; withstands boiling and autoclaving; resists to chlorine 0.1% Size:S, M, L, XL |  | 1000
GLOVES NITRILES S, box of 100 | Ambidextrous shape (fits either hand) Non sterile, for single use |  | 8
GLOVES NITRILES M, box of 100 |  |  | 10
GLOVES NITRILES L, box of 100 |  |  | 10
GLOVES NITRILES XL, box of 100 |  |  | 8
HYDRO ALCOOLIC GEL - SMALL | Volume : 100 ml minimum 75% alcohol |  | 48
HYDRO ALCOOLIC GEL - LARGE | Volume : 500 ml minimum 75% alcohol Gel |  | 24
SURGICAL MASKS (surgical) |  |  | 20
SURGICAL MASKS (FFP2) |  |  | 4
VISOR |  |  | 60
1376