## LOT 1
Temporary Prosthesis
HI Item Reference | KIT | Drawing (if available) | Specific characteristics | Requirements for standard configuration | Supplier wording | Supplier reference | Supplier description | Unit Price (ExWorks) | Delivery lead time (from orders to availablity in your warehouse) | HS CODE | Country of origin | Minimum of quantity (if applicable) | Packaging (number of product by box) | Warranty | Manufacturer name | Manufacturer nationality | Shipment adress | Transport mode if you can manage it directly
G03870 | Temporary Femoral Prosthesis Kit with Prefabricated Adjustable Socket, with Free Knee, Adult | #VALUE! | Kit with prefabricated adjustable socket, with free knee, with foot Adult Temporary Femoral Prosthesis Prefabricated Adjustable Socket Free Knee Additional components such as: A fixation system to secure the prosthesis in place A liner or cushion to provide comfort and reduce friction between the prosthesis and surrounding tissue | Kit Composition • Temporary adjustable tibial socket • Temporary adaptation system • Adult male pyramidal connector • Tube holder / Pyramidal adapter x2 • Ø 30 mm tube • Stainless steel pyramidal base (inox) • Foot type SACH
G03873 | Temporary Femoral Prosthesis Kit with Prefabricated Adjustable Socket, with Free Knee, Child | #VALUE! | Kit with prefabricated adjustable socket, with free knee, with foot Child Temporary Femoral Prosthesis Prefabricated Adjustable Socket Free Knee Additional components such as: A fixation system to secure the prosthesis in place A liner or cushion to provide comfort and reduce friction between the prosthesis and surrounding tissue | Kit Composition • Adjustable temporary socket • Temporary socket device for children • Children's pyramid connector • 4-axis child's knee • Ø 22 mm tube • Pyramid adapter • Stainless steel pyramidal base (inox) • Child's foot type SACH
G03872 | Kit for Temporary Femoral Prosthesis with socket to be made, with Free Knee, Child | #VALUE! | kit with socket to be manufactured, with free knee, with foot Child This kit is designed for patients whose perineal length does not allow them to be fitted with a prefabricated socket. Temporary Femoral Prosthesis Socket to be Manufactured Free Knee Additional components such as: A fixation system to secure the prosthesis in place A liner or cushion to provide comfort and reduce friction between the prosthesis and surrounding tissue | Kit Composition • Temporary socket in plaster or synthetic bandages • Temporary fitting system • Aluminium connecting plate • Pyramid connector • 4-axis child's knee • Ø 22 mm tube • Pyramid adapter • Stainless steel pyramidal base (inox) • Child's foot type SACH
G03874 | Kit for Temporary Tibial Prosthesis with socket to be manufactured, Adult | #VALUE! | Kit with socket to be manufactured, with foot Adult Temporary Tibial Prosthesis Socket to be Manufactured Attachment Mechanism Additional components such as: Fixation devices (e.g., screws, pins) to secure the prosthesis in place Supportive accessories (e.g., liners, cushions) to enhance comfort and promote proper alignment of the prosthesis | Kit Composition • Temporary adjustable tibial socket • Temporary adaptation system • Adult male pyramidal connector • Tube holder / Pyramidal adapter x2 • Ø 30 mm tube • Stainless steel pyramidal base (inox) • Foot type SACH
G03875 | Kit for Temporary Tibial Prosthesis with socket to be manufactured, Child | #VALUE! | Kit with socket to be manufactured, with foot Child Temporary Tibial Prosthesis Socket to be Manufactured Attachment Mechanism Additional components such as: Fixation devices (e.g., screws, pins) to secure the prosthesis in place Supportive accessories (e.g., liners, cushions) to enhance comfort and promote proper alignment of the prosthesis | Kit Composition • Temporary adjustable tibial socket • Temporary adaptation system • Child male pyramidal connector • Tube holder x2 • Ø 22 mm tube • Stainless steel pyramidal base (inox) • Foot type SACH
G03871 | Temporary Femoral Prosthesis Kit with Prefabricated Adjustable Socket, with Locking Knee, Adult | #VALUE! | Kit with Prefabricated Adjustable Socket, with Locking Knee, with foot Adult Temporary Femoral Prosthesis Prefabricated Adjustable Socket Locking Knee Additional components such as: A fixation system to secure the prosthesis in place A liner or cushion to provide comfort and reduce friction between the prosthesis and surrounding tissue | Kit Composition • Temporary adjustable socket • Adult Temporary Socket Device • Adult pyramidal connector • Single-axis locking knee • Ø 30 mm tube • Pyramidal adapter • Stainless steel pyramidal base (inox) • Foot type SACH
G03868 | Temporary Femoral Prosthesis Kit with Fabricated Socket, with Locking Knee, Adult | #VALUE! | Kit with Fabricated Socket, with Locking Knee, with foot Adult Temporary Femoral Prosthesis Fabricated Adjustable Socket Locking Knee Additional components such as: A fixation system to secure the prosthesis in place A liner or cushion to provide comfort and reduce friction between the prosthesis and surrounding tissue | Kit Composition • Temporary socket in plaster or synthetic bandages • Temporary fitting system • Female pyramidal connector • Pyramid connector • Single-axis locking knee • Ø 30 mm tube • Pyramid adapter • Stainless steel pyramidal base (inox) • Child's foot type SACH
G03869 | Kit for Temporary Femoral Prosthesis with Socket to be Manufactured, with Free Knee, Adult | #VALUE! | Kit with Socket to be Manufactured, with Free Knee, with foot Adult Temporary Femoral Prosthesis Fabricated Adjustable Socket Locking Knee Additional components such as: A fixation system to secure the prosthesis in place A liner or cushion to provide comfort and reduce friction between the prosthesis and surrounding tissue | Kit Composition • Temporary socket in plaster or synthetic bandages • Temporary fitting system • Aluminium connecting plate • Pyramid connector • 4-axis knee with long links • Ø 30 mm tube • Pyramid adapter • Stainless steel pyramidal base (inox) • Child's foot type SACH

## PICTURES LOT 1
Supplier reference | Drawing/picture (if available)

## LOT 2
Orthosis & Podiatry
Item HI Reference | Item Name | Drawing (if available) | Specific characteristics | Supplier wording | Supplier reference | Supplier description | Unit Price (ExWorks) | Delivery lead time (from orders to availablity in your warehouse) | HS CODE | Country of origin | Minimum of quantity (if applicable) | Packaging (number of product by box) | Warranty | Manufacturer name | Manufacturer nationality | Shipment adress | Transport mode if you can manage it directly
G03521-1 | Compression stockings - pair | #VALUE! | Material : Nylon Type : Knee-high Compression (mmHg) : 15-20 Size : freesize
G03580-1 | Stockinette - roll | #VALUE! | Material : Cotton Lenght: 25 yards Width : 2 inches
G03580-2 | Stockinette - roll | #VALUE! | Material : Cotton Lenght: 25 yards Width : 3 inches
G03580-3 | Stockinette - roll | #VALUE! | Material : Cotton Lenght: 25 yards Width : 6 inches
G03580-4 | Stockinette - roll | #VALUE! | Material : Polyester Lenght: 25 yards Width : 3 inches
G03580-5 | Stockinette - roll | #VALUE! | Material : Polyester Lenght: 25 yards Width : 6 inches
G03969-1 | Hook-and-loop fastener (Velcro brand or equivalent) | #VALUE! | Velcro roll 20 feet 1 inch width
G03969-2 | Hook-and-loop fastener (Velcro brand or equivalent) | #VALUE! | Velcro roll 20 feet 2 inch width
G04316 | DENIS BROWNE SPLINT (KIT) | #VALUE! | boots mounted on bar with device with adjustable ball joints in the 3 planes of space, composed of 2 boots + 1 fixing bar White leather open-toed boots, with straight internal edge (correction) or convex (hypercorrection) Indicate available size
G04312 | DIABETIC SHOE- SLIPPERS FOR SENSITIVE FEET (KIT) | #VALUE! | Slippers for sensitive feet with Velcro closure, very wide opening allowing easy donning on sensitive feet. Made of antibacterial and anti-odor treated textile, lined in sponge, these slippers are mounted on a flexible and non-slip rubber sole. Ideal for the diabetic foot and in post-operation, these shoes will help the sensitive feet, which cannot wear traditional shoes of the trade, to find an optimal walking comfort. sizes from 36 to 46
G04313 | DISCHARGE SHOE | #VALUE! | Made totaly by synthetic materials, soft and confortable, Therapeutic shoe that allows total discharge of the forefoot. Often indicated: In post-operative forefoot surgeries. Ulcerations or inflammatory and / or pain in the forefoot. Available in several sizes from 36 to 46
G04311 | ORTHOPAEDIQUE INSOLE | #VALUE! | The orthopedic sole is made of slightly thick comfortable material, its shape supports the whole foot by correcting and distributing the support of the foot to restore good posture and eliminate pain by absorbing shock. Available in several sizes (from 36 to 46) and on both sides (L & R)
G04310 | ORTHOPEDIC INSOLE -HALF | #VALUE! | The orthopedic sole is made of slightly thick comfortable material, its half-sole shape supports the mid-posterior part of the foot (arch and heel) by correcting and distributing the support of the foot to restore good posture and eliminate pain when absorbing shock. Available in several sizes (from 36 to 46) and on both sides (L & R)
G04295 | Ankle Foot Orthosis (AFO) | #VALUE! | - Prefabricated plastic caliper / holder in polypropylene that fits around the back of the ankle joint and hold it in a 90° position (open orthosis). - 2 Velcro straps: 1 around the shin and 1 across the front of the ankle. - Adult size: large - medium - small.
G04302 | Ankle support (soft) | #VALUE! | The support ankle made of an elastic fabric which provides the recommended maintenance of the ankle joint following a slight injury or trauma and also has a restraining effect which can relieve and reduce edema Sizes: S / M / L / XL Available with open heel / closed heel
G04303 | Ankle/foot immobilization boot - Rigid | #VALUE! | The rigid immobilization boot has a seamless covering in the heel thus avoiding any post-operative discomfort, it has a wide sole with high shock absorption promoting walking and reducing plantar pressures. with two lateral uprights allow optimum adjustment Available in two versions, long and short, Sizes from XS, S, M, L, XL Sides : Right, or left
G04301 | Rigid Ankle Splint | #VALUE! | Made with micro-honeycomb textile and has degressive foam pads and silicone inserts that will reduce the pressure at painful points, such as the malleoli. Lateral stabilization splint of the ankle thanks to its rigid shells, preventing inversion or eversion of the foot. - Anatomically shaped structure. - Adapts to each morphology. - Adjustable and adjustable straps. Available in Size: S, M and L Available for Left or Right
G04307 | Rigid Knee Brace | #VALUE! | knee brace made by ergonomic foam, designed to suit all body types and has removable duralumin ribs. It has adjustable panels using hook-and-loop straps which facilitate its use and provide optimal support. Bilateral positioning
G04308 | knee support -elastic (soft) | #VALUE! | Made mainly of polyamide reinforced with elastane, this kneepad is slightly curved to follow the shape of the knee for adequate support according to the morphology and is easily put on by the foot. Available in several sizes (S, M, L) Available in open Patella and closed patella
G04309 | Knee brace - ligamentary (articulated) | #VALUE! | Orthosis for knee ligament support in elastic and compressive fabric of a design enveloping the knee joint reinforced with removable polycentric articulated whales guarantee bilateral support, its total opening facilitates its installation, Available in several sizes (XS, S, M, L, XL)
G04300-1 | Arm Sling | #VALUE! | Arm sling: adult Prefabricated arm sling in light and washable fabric. Reversible to fit right or left arm. Sling needs to support a forearm even if necessary in a plaster cast. A strap attached to the arm piece is worn around the neck to support the forearm. Velcro fasteners. Possible with an adjustable strap Existe in several sizes
G04300-2 | Arm Sling | #VALUE! | Arm Sling : child Prefabricated arm sling in light and washable fabric. Reversible to fit right or left arm. Sling needs to support a forearm even if necessary in a plaster cast. A strap attached to the arm piece is worn around the neck to support the forearm. Velcro fasteners. Possible with an adjustable strap Existe in several sizes
G04293 | Shoulder sling | #VALUE! | Immobilizer for shoulder and arm, light and easy to position. adjustable by velcro®. Available in Size: S, M and L Available for Left or Right
G04294 | Hand functional splint | #VALUE! | Fabricated from from fabric strenghtened by rigid or semi-rigid plastic (Poly-ethylene, co-polymer or similar) Side : right or left Size:XS, S, M, L, XL
G04314 | Finger Splint (Aluminum + Foam) | #VALUE! | The aluminum splint covered with a foam support allows to immobilize the fingers or the wrist.
G04306 | Elbow pad (Soft ) | #VALUE! | The soft elbow pad is mainly made of elastic material (polyamide) and benefits from the strength and extensibility qualities of this fiber, also called nylon. Its elasticity is also supplemented by elastomer, slips on like a cuff and adapts to all body types. Available in different sizes Available in several sizes (XS, S, M, L, XL)
G04304 | Lombostat - Lumbar support belt | #VALUE! | Made of elastic polyamide fabrics reinforced with straps and ribs. Used for localized lumbar support and treatment, adjustable thanks to the postural recall straps and adjustable in circumference at the waist. (no metal plates) Optimal fixing by micro-velcro. Available in several sizes (XS, S, M, L, XL)
G02886 | Cervical Collar | #VALUE! | Type : Foam Size : 3"-6" Adjustable : YES
G04296 | Cervical Collar (Soft) | #VALUE! | Collar in medium-density micro-cellular foam. - Jersey covers. - Width size between 9 and 12 cm. - Velcros fasteners. - Length of belt 30 to 50cm: Size: S/M/L/XL.
G04297 | CERICAL COLLAR- REGID- C3 | #VALUE! | Made of two polyethylene plates at the edge is covered with a protective bead ensuring good comfort. With hook-and-loop fastening, Its rigid structure, composed of plates, and its height adjustment allow stricter immobilization of the cervical vertebrae in hyper-extension Available in several sizes; to be indicated in offer.
G04298 | NECK BRACE, CERVICAL COLLAR C4 | #VALUE! | Composed of two peices adapted to anatomical parts which are closed by a Velcro band, this C4 cervical collar offers total immobilization of the cervical spine allows the person to benefit effectively from chin, occipital, dorsal and sternal support. Available in several sizes, to be indicated in offer
G04315 | PAVLIK HARNESS | #VALUE! | A set of straps and fasteners, this harness is indicated for congenital dislocation of the hip, easy to use and allows to dress the child in a simple way and it is not necessary to remove it to change diapers or perform hygiene. Size: chest contour XS: <35 cm S: 35 - 42 cm M: 41 - 47 cm L: 46 - 55 cm
G04317 | POSTURE CORRECTOR BELT | #VALUE! | Made by fabric and elastic strap, allows support, immobilization is effective and simple, it is recommended for people who need a straight support of the bust in order to correct bad posture of the bust. Available in several sizes: S, M, L, XL
G04305 | RIGID LOMBAR CORSET | #VALUE! | Rigid lombar corset made from prefabricated polyethylene modules of 2mm or 3mm thick and closes with Velcro ventral bands. several sizes to be indicated in offer
G03961-1 | EVA foam | #VALUE! | Thickness: 1 inch Dimensions: 130 * 120 cm (+/- 10%)
G03961-2 | EVA foam | #VALUE! | Thickness: 1.5 inch Dimensions: 130 * 120 cm (+/- 10%)

## PICTURES LOT 2
Supplier reference | Drawing/picture (if available)

## LOT 3
Pre selection of suppliers
Criteria | Specific characteristics | Supplier Reference and inputs | Comments (if any) | Reference Link (if any)
Level of expertise | Number of years in business
Knowledge of the charity market and customer references | Familiarity with the charity sector and its specific requirements Charity Market Awareness: Understanding of the charity market and its trends, challenges, and opportunities. References from Charity Sector: Provision of credible references from previous charity clients.
Financial strength | The ability to operate effectively and efficiently, with a strong balance sheet and sufficient cash flow
Supply lead time | Indicate lead times and ability to meet these lead times
Catalogue proposed | •Number of products offered •Diversity of products offered (e.g. types of prostheses, materials used, etc.) •Quality of products offered (e.g. precision, durability, etc.) •Presence of certified or labelled products (e.g. CE mark, ISO 13485, etc.)Temporary Tibial Prosthesis
Ability to adapt to Handicap International's | business constraints, responsiveness, schedule management
Customer Service and Support | Customer service processes and procedures Response time and availability of support team
Compliance with HI ethical guidelines | To be detailed by bidder
Environmentalism | *assessment of the supplier's ability to take environmental considerations into account in production and marketing. *Suppliers is able to offer recyclable and reusable plastic pallets or en sustainable wood *Bidder has waste management procedures to includ a reduction srtategy and ensure proper and responsible disposal of products *The Bidder supports and demonstrates a diversity and inclusion policy or approach with the recruitment of staff to ensure equal opportunities for staff of different gender and/or ethnic origin, and disabilities *The Bidder supports and demonstrates gender equality and women’s empowerment initiatives to be more gender-responsive, such as sign up to the WEPs, develop gender equality policies, conduct gender audit, report to gender platforms like WEPs, EDGE, Equileap, Bloomberg, etc. *The Bidder demonstrates optimized physical flow processes in its supply chain relating to upstream and downstream transport, so as to limit unnecessary transport, demonstrates the use of clean vehicles, combined transport (train-river-road) or choice on the maritime transport to avoid air freight.
Proposed mode of operation | To be detailed by bidder
Collaboration with HI | Ability of teams to work with HI teams, interpersonal skills and working hours
Collaboration with HI Assessment of the supplier's ability and willingness | • Familiarize themselves with the customer's internal references (e.g. HI articles) and adapt their products/services accordingly • Implement changes and modifications as required by the customer's internal references • Provide regular updates on the implementation of changes and modifications • Demonstrate flexibility and willingness to adapt to changes in the customer's internal references • Evidence of previous experience in adapting to customer-specific requirements or internal references
Logistics capacity | • Capacity to handle international shipments • Presence of international distribution network • Ability to provide tracking and monitoring of shipments • Compliance with international transportation regulations (e.g. customs clearance, etc.) • Experience in handling complex international logistics (e.g. import/export procedures, etc.) • Availability of online tracking and monitoring systems
Local or foreign production | To be detailed by bidder