## Ready Made
Appendix A (Item List with Specifications) LOT-1 ( Ready Made Items )
S/N | Name | Additional Description | UNIT | Unit Price(Including Vat, Tax & Transportation cost ) | Picture of the item | Source of the item Manufacture/ Import/Locally sourced | Delivery Lead time
1 | Arm Sling/ Shoulder Sling | Prefabricated articulated arm sling in light, breathable, washable fabric (canvas fabric),Reversible to fit right or left arm.Sling needs to support a forearm in a plaster cast, if necessary.A strap (Adjustable cushioned shoulder pad) attached to the arm piece is worn around the neck to support the forearm.Velcro fasteners and adjustable strap. Adjustable Bukle fastener to fit variable heights for sling.Brand: OAC (Made by Tynor) | PC
2 | Axillary Crutch- Adjustable-Large | Light weight and Durable made of high-quality aluminum alloy, soft comfortable hand grip (ergonomic) made of TPR material, pre-assembled including crutch tips (rubber tips with metal inlay for longer resistance), underarm pads.Height adjustable with butterfly screws.Overall Length - 1145-1345 mm aluminum Handle Height- 795-845mm ,Arm Pad to Hand Grip - 350-500 mm,Ferrules 22mm | Pair
3 | Axillary Crutch-Adjustable-Child | Light weight and Durable made of high-quality aluminum alloy, soft comfortable hand grip (ergonomic) made of TPR material, pre-assembled including crutch tips (If possible, rubber tips with metal inlay for longer resistance), underarm pads.Height adjustable with butterfly screws.Ferrules 22mm | Pair
4 | Axillary Crutch-Adjustable-Medium | Light weight and Durable made of high-quality aluminum alloy, soft comfortable hand grip made of TPR material, pre-assembled including crutch tips, hand grip, underarm pads.Height adjustable with butterfly screws.Ferrules 22mm | Pair
5 | Balance/Coordination board (sitting and standing) | Size: Child, Adult,Material & Technical details: High quality Light weight and durable Rubber & plastic doping material. Plane top with aching/textured surface and bottom surface with a half-circle concave shape which control coordination or balance Two sides whole way help to carry during transportation. It develops motor coordination skills, weight distribution and core strength It prevents knee and ankle injury | PC
6 | Ball, Soft Gripper Foam Ball | Made of high-quality fabric with soft foam filler High density (<45kg/m3) foam material. | PC
7 | Ball, Soft Gripper Gel Ball | High quality material (Made of silicone) and textured surface will give a fantastic and comfortable touch feeling. | PC
8 | Battery operated wheelchair (Small) | The design consists of an electric motor, a drive system, motor and steering controls, and a power supply. Use of sealed lead acid batteries (SLA), wet or dry cell batteries that have an output of 4 to 5 amps. The battery can be recharged using a standard electrical outlet when the wheelchair/tricycle is not being used. | pc
9 | Battery operated wheelchair (Large) | The design consists of an electric motor, a drive system, motor and steering controls, and a power supply. Use of sealed lead acid batteries (SLA), wet or dry cell batteries that have an output of 4 to 5 amps. The battery can be recharged using a standard electrical outlet when the wheelchair/tricycle is not being used. | pc
10 | Motor operated tricycle | The design consists of an electric motor, a drive system, motor and steering controls, and a power supply.Use of sealed lead acid batteries (SLA), wet or dry cell batteries that have an output of 4 to 5 amps. The battery can be recharged using a standard electrical outlet when the wheelchair/tricycle is not being used.Head light, back light and statistic brake of both back wheels must be added | pc
11 | Bed pan (Toilet pot) | Made of high-quality medical grade polypropylene plastic or metal with secure fitted lid, suitable for both male and female use. Lightweight, strong and durable with ergonomic seat With inside ledges for easier installation and soft rim to prevent injuries. must be observed there is no any sharp ends present | pc
12 | Bed Urinal pot/ Urine Flask - Female | Made of high-quality medical grade polypropylene plastic with secure easy grip handle, lightweight, strong and durable. 1000ml capacity, large opening, must be observed there is no any sharp ends present | PC
13 | Bed Urinal pot/ Urine Flask - Male | Made of high-quality medical grade polypropylene plastic with secure easy grip handle, lightweight, strong and durable. 1000ml capacity must be observed there is no any sharp ends present | Pc
14 | Hearing Aid Device | • Hearing Aid Quality: Hooks over the top of the ear and rests behind the ear. A tube connects the hearing aid to a custom earpiece called an earmold that fits in the ear canal. Type: BTE Including 1 Pata (6 pcs) l3 Size Battery and 1 pe Elbow with Ear tip, • Origin: Europe • Customization Capability: The vendor must demonstrate the ability to adjust the hearing aids to match the assessments provided (e.g., various amplification levels, noise reduction features, etc.). • Durability: Hearing aids must be durable and suited to the environmental conditions. • Protective Clip for daily worker person with hearing disabilities Moderate to severe and severe to profound hearing loss cover Warranty of Hearing Aid at least 1 Years | pc
15 | Bobath Sling | comfortable feeling by memory foam ('' viscoelastic'' polyurethane foam) ,wide strap and high quality fabric, Adjustable Buckle fastener to fit variable heights for sling. Cross straps at shoulder area to pick up shoulder in right position | pc
16 | Cervical Collar / Cervical Brace | made from high density polyurethane foam with higher cushioning, dermophillic cotton, rust proof ventilation, dermophillic | pc
17 | Communication board-1 | Low tech basic communication board A board with symbols or pictures that is used to facilitate communication for persons with limited expressive language ability. Children communicate using the board by pointing and gesturing or gazing at the various symbols and pictures. | pc
18 | Communication board-2 | Low tech basic communication board A board with symbols or pictures that is used to facilitate communication for persons with limited expressive language ability. Children communicate using the board by pointing and gesturing or gazing at the various symbols and pictures. Pictrure are must be related to the ADLs | PC
19 | Compression Socking – Thigh High) | High quality high denier yarns, tapered shape, uniform compression, durable, soft and comfortable, anti-slip silicone belt Washable and re-usable. Depending on the context, it is advisable to check the quality of fabrics and intended use in regard to hot climate environment. | pc
20 | COMPRESSION SOCKINGS -Mid Thigh | High quality high denier yarns, tapered shape, graduated compression, durable, soft and comfortable Washable and re-usable. Depending on the context, it is advisable to check the quality of fabrics and intended use in regard to hot climate environment. | pc
21 | Corner Chair | Made from wood, foam, tissue V-shaped back rest designed to support trunk and sides during sitting Adjustable back rest and head rest height. Optional accessories include adductor block, trunk and/or head support, tray table (fixed and removable). | pc
22 | Crepe Bandage/Elastic Bandage | Made from 75% soft cotton, 15% spandex, 10% polyester. Should retains elasticity after repeated use and washing. A fastener (metal clip or Velcro) to hold the bandage in place. Washable and breathable. Non-sterile. Width : 3 and 4 inch | pc
23 | Crutch Tips | Made from heavy duty rubber, metal washer reinforced base Non slip cushioning Adaptable with a variety of mobility aids including cane, crutches and walking frames. Tube diameter of Elbow crutch and Walking stick is same (OD -19mm), for Auxiliary Crutch tube OD-22mm and Walker Tube OD-28mm, So you have to mention the size when you will place order, because this is not possible to adapt one size for different outer diameters tube. | pc
24 | Pressure relief cushion | High quality double layer foam with cotton cover. Tube or square shape. Base layer Foam density <45Kg/m3 and Upper layer foam density <35Kg/m3, base level is little hard and top level is softness. Washable and re-useable cotton cover. Two layers with two different densities can relief pressure by special cutting shape | pc
25 | Education Material Kit (number blocks) | Wooden or plastic materials, square box shape with multiple color, 1 set box, Printed with number (1,2,3,4,5,6,7,8,9,0, +,-,X,÷,=). | Set
26 | Education Material Kit (building blocks,) | High quality and light weight PVC material. Blocks with different length. Contrast color painting on block This block can be used as elementary teaching material | Set
27 | Education Material Kit (shape blocks,) | High quality and light weight PVC material. Blocks with different length shape and size. Contrast color painting on block | Set
28 | Education Material Kit (letter blocks) | High quality and light weight food grade PVC material. Blocks with different alphabetic letters. Clear and contrast color printing on block. Printed with number (A, B, C, D, E, F, G, H,I,J,K,L,M,N,O,P,Q, R,S,T,U,V,W,X,Y,Z) or bangle letters | Set
29 | Education Material Kit (puzzles) | Light PVC material Puzzles with different shapes Clear and contrast color painting on puzzle blocks Puzzle help develop Hand-Eye coordination and also develop fine motor skils | Set
30 | Elbow Crutch-Adjustable-Child | Light weight and long-lasting made of high quality aluminum alloy, pre-assembled crutch tips, comfortable hand grip, adjustable arm rest and length | pc
31 | Elbow Crutch-Adjustable-Large | Light weight and long-lasting made of high quality aluminum alloy, pre-assembled crutch tips, comfortable hand grip(Ergonomic handle), adjustable arm rest Possibility of adjustable forearm section Adjustable floor to handgrip. for maximum use and comfort of patient. Prefer rubber tips with metal inlay forgreater resistance. | pc
32 | Elbow Crutch-Adjustable-Medium | Light weight and longlisting made of high quality aluminum alloy, pre-assembled crutch tips, comfortable hand grip (Ergonomic handle), adjustable arm rest Possibility of adjustable forearm section Adjustable floor to handgrip. for maximum use and comfort of patient. Prefer rubber tips with metal inlay for greater resistance. | pc
33 | Gaiter (Arm/Leg) | Immobilizer and stabilizer of joints High quality artificial leather, aluminum flat bar and Velcro straps | PC
34 | Hand gripper | High tensile pressure spring and soft grip padding It improves strength, power and speed in the wrist Hand gripper also work great for rehabilitation | PC
35 | Hearing Aid with Double cord | Max. sound output: <130 + 5dB Sound gain: >50dB Total Harmonic wave Distortion: < 5% Frequency Response: 300Hz ~4000Hz Input noise: <30dB Voltage: DC 1.5V Current: < 4mA Double cord ear amplifier Made by Siemens Moderate to severe and severe to profound hearing loss cover | Set
36 | Hearing Aid with single cord | Max. sound output: <130 + 5dB Sound gain: >50dB Total Harmonic wave Distortion: < 5% Frequency Response: 300Hz ~4000Hz Input noise: <30dB Voltage: DC 1.5V Current: < 4mA Single cord ear amplifier Made by Siemens Moderate to severe and severe to profound hearing loss cover | Set
37 | Knee Brace-Open Patella & Hinge | Soft, resistant and washable material. Pre-fabricated brace, designed to match the anatomical shape of the joint. Suspension and straps configuration varies. Commonly consists of 2 velcro straps positioned proximal and distal to the patella. Soft and malleable material, usually neoprene. Easily washable. Lateral reinforcements. Patellar window with reinforcement for additional patella support and to facilitate correct positioning of the device. Specific left and right sided models. | PC
38 | Knee Cap | High quality four way stretch yarns Bi-layered, cotton on the inside, a dermophillic interphase improves sweat absorption, comfort and compliance Two layered with interwoven air space, retain body heat effectively, speeds up healing and allays pain Uniform compression by unique wave Classic design and freely breathable Tapered shape and hypoallergenic | Pair
39 | Knee Orthosis with Knee Joint | Functional ROM Knee joint with Carbon fiber bars at both sides, four strongest Velcro straps to hold at right position Washable and re-useable prefabricated brace Knee joint control the knee rotating angles Universal design for lateral reinforcement Light weight and easy to use Tapered shape with clear indication at Thigh and Calf side It has a dial lock to hold at rigid position for any angle | PC
40 | Knee Orthosis without Knee Joint | High quality light rigid flat bars at both sides, three strongest Velcro straps to hold at right position Washable and re-useable prefabricated brace Neoprene fabric material gives extra comfort Universal design for lateral reinforcement Light weight and easy to use Tapered in shape High quality four way stretch yarns Neoprene patella window with reinforcement Uniform compression and universal design for lateral reinforcement Classic design and freely breathable Tapered shape and hypoallergenic | PC
41 | Knee Support-Open Patella | Soft and comfortable Washable and re-useable User friendly for both in hot & cold weather | pc
42 | Lumber Corset / Lumber Brace /Lumber Orthosis | Elastic webbing, Ethafoam, strongest pull Velcro and semi rigid aluminum splints Flexible back splinting on application takes the body shape for excellent immobilization Double pull Velcro mechanism ensure secure fitting Porous elastic webbing improves ventilation and patient comfort Heat resistant rubber of high modules of elasticity improves life of the belt Large hook loop panel allows controlled compression, sizing flexibility, easy application Comfortable immobilization provided by this belt makes it an ideal belt for everyday use in mild back ache. | pc
43 | Mattress, Foam With Plastic Cover | Size: 72” inch*36”inch*4”inch Orthopedic grade high quality Foam material with density <35Kg/m3 Washable and re-useable dark black or black cotton cover Uniform suspension to get better stress & strain | pc
44 | Mattress, Pressure Relief | High resilient molded foam (HR) (>45kg/m3) Mattress with pressure relief properties in recumbent position to prevent the risk of bedsores. Mattress with nodular foam. With removable, waterproof and washable pillow case. The components of the mattress should be long-lasting and resistant to frequent handling. One part will be heard and other soft | pc
45 | Hand Mirror | Wooden/hard plastic handle(Easy-to hold handle.), size : 27*13 cm , mirror surface wide :11 cm | pc
46 | Mirror, Medium Size | 6feet*2.5 feet (Approximate) High quality looking glass with wooden frame and wooden stand Light weight wooden frame with varnish polish surface Rectangular shape has no handle | pc
47 | Object Reacher | Manufactured in light weight material (plastic) not exceeding 400 grammas. Grasping device with a non-slip jaw at the end of a handle, activated by a trigger at wrist - finger level. Approximate length: 70 cm. | pc
48 | Pillow - Cushion | Foam (35kg/m3) Covered with leatherette (artificial leather / PVC leather), thick fabric, water-resistant, washable and preferably dark color.Square cushion with approximate size. Length = 50 cm, width = 50 cm | pc
49 | Pillow - Neck (Soft microcellular foam with a colored cover in imitation leather) | Open circle cushion.The components of the cushion should be long-lasting, washable and resistant to frequent handling. | pc
50 | Pillow – Rectangular (Foam (35kg/m3) | Covered with leatherette (artificial leather / PVC leather), thick fabric, and water-resistant, washable and preferably dark color.) | pc
51 | Pillow – Round (Foam (35kg/m3) | Covered with leatherette (artificial leather / PVC leather), thick fabric, and water-resistant, washable and preferably dark color.) | pc
52 | Pillow – Semi Cylindrical. | Covered with leatherette (artificial leather / PVC leather), thick fabric, and water-resistant, washable and preferably dark color.) | pc
53 | Pillow – Wedge | Covered with leatherette (artificial leather / PVC leather), thick fabric, and water-resistant, washable and preferably dark color.) | pc
54 | Special seat/Cp Wheel chair -Customized | As per measurement will provide by the HI | pc
55 | Special seat/Cp Wheel chair | Well cushioned seat with back rest covering head rest including trunk and pelvic support belt, thigh divider (to maintain abduction position) with proper cushion, foot rest with velcro stra, also forearm strap ,movable and adjustable leg rest(to maintain knee on extension position ) . If possible with Tray. | pc
56 | Sitting Chair- Normal Plastic/ Wooden | made from high quality plastic with arm rest and back rest | pc
57 | Ball, Soft Ball | High quality foam material. High density foam has Good balance between stress and stain to get better elongation for compression | PC
58 | Spectacle | High performance glass fiber frame Power glass will be provided as per the assessment report Universal design can easily fit for men and women | PC
59 | Standing Frame | frame made of G.I pipe, tray made of wood, well cushioned knee support, good quality velcro straps(foot straps, knee steps), with pelvic and chest support belt. Height adjustable, (if possible attached frame made form iron bar for holding toys.) | PC
60 | Taylor Brace | Elastic webbing, pull Velcro and rigid mild steel splints. Back rigid splints is strong and allow accurate posture correction. Double pull mechanism ensures secure fitting. Canvas back pad offers moderate cushioning. Hook loop panel allows controlled compression | PC
61 | Taylor Brace-adjustable | Elastic webbing, Ethafoam, strongest wider pull Velcro and semi rigid aluminum splints Aluminum Back Rigid Splints are light weight, durable and maintain the spine in neutral position and allow accurate posture correction Horizontal Chest Splint prevent the rotational movement of the torso for effective immobilization | PC
62 | Therapeutic toy like peg velcro, posting ring) | One Peg Velcro with five different shape and handle for hand manipulations One Posting Ring stand with multi color circle ring One Connect Four set with accessories | PC
63 | Tilt chair | High quality Light weight and durable strongest aluminum alloy tube with anodized blue lecar painting color foldable frame 6”( inch) Castors Well cushioned seat and backrest Tilting back angle up to 45° degree Integrated United Break and Static break Flip up and adjustable Seat, Hand rest, Backrest and Removable Footrest Adjustable, rotating and removable headrest Back recline angles and united break controlled by Hydraulic system | PC
64 | Tilting wooden horse for static balance practice | Made of high quality solid wood Attractive painting looks like a real horse Horse head with handle to hold while balancing A small railing set at tail of horse which protect children for quick drive balancing time Color option: Red, yellow, Green | PC
65 | Toilet Chair With Bucket (Adult and Child) | Made of stainless steel/high quality aluminum alloy, foldable, With removable toileting seat and a toilet bowl/ bucket Stable armrests (can be removable for easier transfer). The components of the chair should be light-weight (easy to transport) and washable (ensure hygiene). | PC
66 | Toilet Chair Without Bucket Adult and Child) | Made of stainless steel/high quality aluminum alloy, foldable, With removable toileting seat, commode of Asian type. Stable armrests (can be removable for easier transfer). The components of the chair should be light-weight (easy to transport) and washable (ensure hygiene). | PC
67 | Transfer Board | Made with strong plastic or wood. Mix of 1 straight and 1 curve If possible: with cut-out handles for gripping. Light | PC
68 | Tray, Adjustable for wheel chair and special seating chair | Adjustable wooden or strong plastic tray | PC
69 | Trolley, Long | For transportation of goods | PC
70 | Walker- Child Closed | Steel and plastic. Walker with 4 fully rotating wheels. Sling seat of the walker is adjustable for different sizes, removable and washable. Front bar (with non-slip grip) enables manual bearing for user. The frame can be adjusted according to height of user. | PC
71 | Walker- Child Posterior | Made form aluminum, foldable and height adjustable with rest seat. Rear wheels should move forwards only and lock when frame pushed back. Front wheels should be able to swivel or locked to go straight only | PC
72 | Walker- Child without wheel | Made from aluminum tubing light weight, foldable, height adjustable legs with rubber ferrule tips, ergonomic handles. | PC
73 | Walking Frame /Walker (Adjustable ) with Four Wheels-adult | Made from lightweight aluminum frame, foldable, puncture proof wheels, padded rest seat with cushioned safety bar, ergonomic hand grip. | PC
74 | Walking Frame/ Walker (Adjustable ) with no wheel-Adult | Made from aluminum tubing light weight, foldable, height adjustable legs with rubber ferrule tips, ergonomic handles. | PC
75 | Walking Frame/ Walker (Adjustable ) with Two Wheels-Adult | Made from aluminum tubing light weight, foldable, height adjustable legs with rubber ferrule tips, with two front wheel, ergonomic handles. | PC
76 | Walking Frame/ Walker (Adjustable ) with Two Wheels-Children | Made from aluminum tubing light weight, foldable, height adjustable legs with rubber ferrule tips, with two front wheel, ergonomic handles. | PC
77 | Walking Stick Four Point /Quadripod Cane-Adjustable | Made of chrome plated steel/ aluminum, light weight and durable, cane with four feet, adjustable in height with ergonomic handle (high quality polymer material).Rubber tips with metal inlay for greater resistance | PC
78 | Walking Stick, Tripod Cane /Three point -Adjustable | Made of chrome plated steel/ aluminum, light weight and durable, cane with three feet, adjustable in height with ergonomic handle (high quality polymer material ). | PC
79 | Walking Stick-Adjustable | Made from aluminum, light and durable, height adjustable with ergonomic handle made from high quality polymer material. If possible, rubber tips with metal inlay for greater resistance. | PC
80 | Wheel chair - Belt | Foam and soft tissue belt thick double foam padding, secure lock and release Attach straps via velcro or latch system. 1 strap for pelvic /abdomen 2 optional straps for trunk Resistant and washable straps Width and height adaptable. | PC
81 | Wheel Chair Tool Kit - One rear seat bag | Made of thick and strong Canvas fabric which able to carry minimum 10Kg weight Two hook handle can easily adjust with wheel chair caregiver push handle Classic design can adjust with any wheel chair Pocket adjustable by strong Velcro straps Washable and re-useable | PC
82 | Wheel Chair Tool Kit- One air pump | Made of Stainless steel body with air hose pipe Two different size air nozzle Manual and easy operation | PC
83 | Wheel Chair Tool Kit - Four standard inner air tubes | Four standard inner air tubes standard (24 pouches?). | PC
84 | Wheel Chair Tool Kit - One mini kit patches | Small piece of rubber cutting with different shapes for instant leak proof One small tube super glue One small piece of sand paper One small & hard PE Bag | Set
85 | Wheel Chair Tool Kit - One classic lubricant. | One classic lubricant. | pc
86 | Wheel Chair Tool Kit - One vise grip. | One vise grip. | pc
87 | Wheel Chair Tool Kit- grease bearing. | One pot of grease bearing. | pc
88 | Wheel Chair Tool Kit - wheelchair ball bearings. | Two standard wheelchair ball bearings. | Set
89 | Wheel Chair Tool Kit - multi wrench tool. | One multi wrench tool. | Set
90 | Wheel Chair,- Active Rough Terrain-38(fold able) | Mild steel frame with foldable 28”( inch) spoke wheel with solid Pneumatic/air tyre-tube Rear wheel and 8” (inch) Front Castors with handmade fork Round type hand rest for easy propel and transfer from wheel chair to bed Steel material Push-hand rim for self-propel 3” (inch) thickness cotton covered seat cushion Fixed Hand rest, Backrest and Footrest Seat belt, Leg belt and mild foot plate with hand spray paint | PC
91 | Wheel Chair,- Active Rough Terrain-39 (Foldable) | Mild steel frame with foldable 28”( inch) spoke wheel with solid Pneumatic/air tyre-tube Rear wheel and 8” (inch) Front Castors with handmade fork Round type hand rest for easy propel and transfer from wheel chair to bed Steel material Push-hand rim for self-propel 3” (inch) thickness cotton covered seat cushion Fixed Hand rest, Backrest and Footrest Seat belt, Leg belt and mild foot plate with hand spray paint | PC
92 | Wheel Chair,- Active Rough Terrain-40 (foldable) | Mild steel frame with foldable 28”( inch) spoke wheel with solid Pneumatic/air tyre-tube Rear wheel and 8” (inch) Front Castors with handmade fork Round type hand rest for easy propel and transfer from wheel chair to bed Steel material Push-hand rim for self-propel 3” (inch) thickness cotton covered seat cushion Fixed Hand rest, Backrest and Footrest Seat belt, Leg belt and mild foot plate with hand spray paint | PC
93 | Wheel Chair, Fixed- Active Rough Terrain-41(foldable) | Mild steel frame with foldable 28”( inch) spoke wheel with solid Pneumatic/air tyre-tube Rear wheel and 8” (inch) Front Castors with handmade fork Round type hand rest for easy propel and transfer from wheel chair to bed Steel material Push-hand rim for self-propel 3” (inch) thickness cotton covered seat cushion Fixed Hand rest, Backrest and Footrest Seat belt, Leg belt and mild foot plate with hand spray paint | PC
94 | Wheelchair - 18''(Hospital) Adult folding | Frame: iron, aluminum or combination seat and backrest: canvas or leatherette materials Standard folding wheelchair with 4 wheels and posterior handles, foot plates and breaks. Washable canvas seat and backrest. Height, declinable backrest, adjustable and declinable foot and leg rest, flip back or removable armrests, static brakes system. | PC
95 | Wheelchair - (Hospital) Children folding | Frame: iron, aluminum or combination seat and backrest: canvas or leatherette materials Standard folding wheelchair with 4 wheels and posterior handles, foot plates and breaks. Washable canvas seat and backrest. Height, declinable backrest, adjustable and declinable foot and leg rest, flip back or removable armrests, static brakes system. | PC
96 | Wheelchair-16''(Hospital) Adult Folding | Frame: iron, aluminum or combination seat and backrest: canvas or leatherette materials Standard folding wheelchair with 4 wheels and posterior handles, foot plates and breaks. Washable canvas seat and backrest. Height, declinable backrest, adjustable and declinable foot and leg rest, flip back or removable armrests, static brakes system. | PC
97 | Reversy board | High quality wood with Varnish surface finish Reversy hole hand knob Complete set put into a PE poly bag | Set
98 | Posting tree | Made by wood Different shape and size. | Set
99 | Soft spiky ball | Made of high quality plastic 20 CM in Diameter, filled with air | PC
100 | White Cane (Foldable) | Made from high quality aluminum alloy, firm and durable. Snaps open for quick assembly and can be collapsed/ fold instantly Must be white as it is a means of identification. With tips and can be reuseble. Different size for adult and children | PC
101 | Cylindrical grasp board and special grasp board | Made by paper, cylindrical shape and different color, 6- 8 peach set in a box | Set
102 | Manipulation Board | Made of paper and bottle, different shape of the bottle and cap in different color | Set
103 | Shoulder ladder | Shoulder Exercise Ladder is designed to increase a users range of motion, strength, and flexibility. This can be adjusted to 3 different angles 70 degrees, 65 degrees, and 55 degrees • Working surface measures 18.5" wide x 23.5" high • Constructed of durable Birch wood • Includes a 36" movable dowel rod; ladder can be folded down for easy storage | pc
104 | Toilet Chair- Customized | As per the measurements will provide by the HI | Pc
105 | Hammock | Made of high quality strong Nylon rope Net swing with strong knot like loop Complete Hammock net with PE poly bag for packing | Pc
106 | Kneeling chair/ Balance chair | Made of high-quality strong wood /metal frame with Varnish surface finish Cross leg with wheel Well cushioned seat and Knee support | Pc
107 | Walker Kits | High quality PVC material with shock absorbing properties Roller bush with cover MAG spoke with light weight | Pc
108 | Peg Velcro | Size: 12” * 12” High quality ply wood with Varnish surface finish Five square rows with peg hole Complete set put into a PE poly bag | Set
109 | Connect Four | Size: 10” Made of food grade plastic material Vertical board with 42 holes Two colored 42 coin | Set
110 | Painting color | Rainbow color box,18 acrylic paint color | Set
111 | Counting and Stacking Board | Wooden Toys Kids Education Mathematics Rainbow Ring Logarithmic Plate Aids Counting and Stacking Board for kids Children | Set
112 | .Trampoline | PVC cover with sewn-in padding and connect to a durable, polypropylene jumping mat Trampoline and safety enclosure proudly carries the heigh quality seal Weight limit of 200 lbs and should not exceed more than 1 rider at a time Trampoline Type: Fitness Trampolines Round shape 40’’ -48’’ Bar height – 8.5’’-9’’ | PC
113 | Iron Frame for Drainage | Size: 3feet*4 feet Foldable and heigh quality still | PC
114 | Mobile ramp | Size: 8inch*56inch, Lightweight, Easy-to-Handle and Set Up. Folds In Half | PC
115 | BP Machine | Single Head Stethoscope – Black Enamel 300 mmHg Non Stop Pin– Manometer – Latex Free Cuff – Chrome-Plated Brass Air Release Valve – Includes:- Zipper Bag, Cuff, Bulb, and Instruction Manual | PC
116 | Brush for tactile stimulation | • This oval-shaped brush is easier to use than regular sensory brushes in that it comes with an attached handle and has a more ergonomic design that makes it fit comfortably in your hand • Vibrant colors make these brushes fun and can be used to teach children colors while brushing • Designed by an occupational therapist to ensure they are most effective • The high density of the bristles, make it an ideal brush for the body | Set
117 | Hand Cycle | Structure size: 48*41*30cm Accessories: mini leg trainer, corrugated box Product size: 48*41*30cm Product material: steel, rubber | PC
118 | Pulley | Steel bracket with non-skid rubber tips, nylon rope, 2 high quality metal pulleys, 2 easy grip plastic handles. Dimensions: 18.25 inches long, 15.5 inches wide, 14.25 inches high. | PC
119 | .Basketball | Details Height: 9.43”-9.51” ¦ 24-24.2 cm Circumference: 29.5” ¦ 74.9 cm Diameter: 9.43”-9.51” ¦ 24-24.2 cm Pressure: 7.5-8.5 PSI Weight: 22 ounces (maximum) Material (Indoor): Full-grain leather Material (Outdoor): Rubber | PC
120 | Parallel Bar | Type: Portable Length: 3-4 meter Handrails: yes Height & Width : Adjustable | Pair
121 | Vibrator | Full Body Vibrating Massager Physiotherapy Machine for Back Muscle, Pain Relief, Weight Loss, Fat Burning, Leg Massage Power Requirements Power Source: Electric Power Consumption (Watts) : 35 W Power Required (Volts): 220V-240V, 50Hz | Set
122 | Digi flex | Size: Hand(2.5lbs) • he Digi-Flex hand therapy device develops isolated finger strength, flexibility and coordination as it builds hand and forearm strength • Weights of hand therapy device refer to lbs per finger • Entire unit lbs are also listed for the digi-flex hand exercise device • Yellow color • 2.5 lbs Weight | PC
123 | Counter Force Brace | NE SIZE FITS MOST - Universal size fits forearm circumferences up to 12”. It can be worn on your right or left arm. Package Dimensions ‏ : ‎ 5.67 x 4.41 x 1.42 inches; 1.59 Ounces | PC
124 | Thumb Spica Splint | • For correct size please measure circumference evenly around wrist joint and refer corresponding size in size chart. • Size: 5 to 9.5 inches (12.5 to 23.8 cms). For correct size please measure circumference evenly around wrist joint and refer corresponding size in size chart | PC
125 | Thera-band | A high-quality, easy-to-use product designed for resistance training, rehabilitation, and can be easily integrated in a variety of exercise. Color-coded progressive resistance gives at-a-glance documentation of progress from one level to the next. Made with the highest quality natural rubber latex. | Set
126 | Thera-putty | Thera-putty is made from a silicone polymer and is gluten, latex, nuts, egg and soy free. • Product Dimensions ‏ : ‎ 8 x 7 x 5 inches; 1 Pounds | Set
127 | Moisture Lotion | • CETAPHIL BODY MOISTURIZING LOTION: Fast absorbing and non-greasy, lightweight body lotion provides instant and long lasting hydration for all skin types • INSTANT AND LONG LASTING 24 HOUR HYDRATION: Binds water to the skin, preventing moisture loss to hydrate and protect skin from dryness | PC
128 | Weight Bag | Type 1: Medium 36 * 60cm (outer dimension), 2 kg for waist circumference approx. 50-56cm, approx. 104 Type 2: Large 40 * 72cm (external dimensions), 3 kg for waist circumference approx. 62-68cm, approx. 110-116 Weight: 2 kg or 3 kg Color: gray Material: cotton fabric | PC
129 | Abacus | This wooden "calculator" helps teach math skills, patterning and color recognition Slide and count the colourful beads with this timeless counting frame Solid hardwood frame with 100 wooden beads 305 mm x 302 mm x 76 mm | PC
130 | Colorful Bubbles | Different colour Large/miduam/small size Easy to grip | PC
131 | Colour pencil & paper | Heigh quality colour pencil box | Set
132 | Colourful Lighting Toys for Visual sensory stimulation | Soft and different colour, different doll size of fish and other animal | Set
133 | Dumbbell .5 kg | Great for home or studio workouts - Great for physiotherapy exercises - Grips easily in sweaty hands - Perfect for light-weight training and toning - Safe rubber wont scratch flooring - Hexagonal ends provide stability Package Include : 2 unit x 0.5kg Neoprene Dumbbell | Pair
134 | Dumbbell 1 kg | Great for home or studio workouts - Great for physiotherapy exercises - Grips easily in sweaty hands - Perfect for light-weight training and toning - Safe rubber wont scratch flooring - Hexagonal ends provide stability Package Include : 2 unit x 1.0kg Neoprene Dumbbell | Pair
135 | Dumbbell 2 kg | Great for home or studio workouts - Great for physiotherapy exercises - Grips easily in sweaty hands - Perfect for light-weight training and toning - Safe rubber wont scratch flooring - Hexagonal ends provide stability Package Include : 2 unit x 2kg Neoprene Dumbbell | Pair
136 | Incentive Spirometer | Type - Three Ball Synonyms - breathing or lung exerciser, respirometer Material - PVC Uses/Application - achieve optimum lung capacity | Set
137 | Motor skill/ADL board | Standard Quality | Set
138 | Puzzle Human/Animal | Wooden, Both Boy and Girl picture. Every part of the body (Head, hand, Leg, trunk, Belly) need to separate Easy to grip, colourful. | Set
139 | Sand bag-.5 kg | • Filled with low friction smooth steel balls for soft feel, easy wearing and to make the product accident free. High density of steel balls ensures small volume of the product and convenience of use. • Reverse buckle mechanism ensure secure tightening, easy application and removal of the cuff and flexible sizing. Aerodynamic shape ensures good grip and better aesthetics. • Made from strong spandex fabric for durability, enhanced comfort and pleasing aesthetics. • Package Include : 2 unit x 0.5kg | pc
140 | Sand bag- 1 kg | Filled with low friction smooth steel balls for soft feel, easy wearing and to make the product accident free. High density of steel balls ensures small volume of the product and convenience of use. Reverse buckle mechanism ensure secure tightening, easy application and removal of the cuff and flexible sizing. Aerodynamic shape ensures good grip and better aesthetics. Made from strong spandex fabric for durability, enhanced comfort and pleasing aesthetics. Package Include : 2 unit x 1.0kg | pc
141 | Sand bag-2 kg | Filled with low friction smooth steel balls for soft feel, easy wearing and to make the product accident free. High density of steel balls ensures small volume of the product and convenience of use. Reverse buckle mechanism ensure secure tightening, easy application and removal of the cuff and flexible sizing. Aerodynamic shape ensures good grip and better aesthetics. Made from strong spandex fabric for durability, enhanced comfort and pleasing aesthetics. Package Include : 2 unit x 2kg | pc
142 | Sound Making Toys for auditory sensory stimulation - Xylophone | Wood box design, unique wood box design as a creative move for making our best sound kids xylophone after years of works on kids music instruments. Kids will love this one unique toy instrument for this beautiful looking. Product Dimensions 8.66 x 3.15 x 1.46 inches | pc
143 | Velcro Board | Wooden board 14’’ x 14’’ design as check board with Velcro and square shape wooden box are covered by velcro and small clip(soft) to hold | pc
144 | TENS | Dimensions: 3.9" H x 2.45" W x 1" D. Weight: 140 grams with battery. Channel: Dual, isolated between channels. Pulse intensity: Adjustable, 0-80 mA peak into 500 ohm load each channel, constant current. Pulse Rate: adjustable from 1 to 160 Hz. Pulse Width: Adjustable, from 50 to 260 microseconds. Patient compliance meter: shows the treatment times in hours. Patient lock system: prevents the user from changing any fixed parameters set by the physician or licensed practitioner. Wave Form: Asymmetrical Bi-Phase Square Pulse. Voltage: 0 to 110 V. Power Supply: One 9V battery (Alkaline or Nickel-Cadmium Rechargeable). Five Function modes: 1. Cycle bursts: 2 bursts/sec, 9 pulses/burst and 100 HZ, width is adjustable. 2. Continuous mode: adjustable pulse rate, width and intensity. 3. Modulation width: pulse width is automatically varied in a six-second interval. 4. Strength, duration and rate modulation (SDR): consists of alternating modulated intensity (amplitude) and pulse rate. 5. Strength, duration and width modulation (SDW): consists of alternating modulated intensity (amplitude) and pulse width. Box Included: 9-Volt Battery. 2 Lead Wires. 1 Pack of 4 Pre-Gelled Electrodes. Carrying Case. Manual. | Set
145 | UST | Technical Specifications: Ultrasonic nominal Frequency : 1 Mhz or 3 Mhz Ultrasonic Output : cont. 2.5W/cm, Pulse 3.5/cm Pulse Frequency : 8hz, 16z 50hz, 100hz Pulse ratios : 1:1, 1:4, 1:7, 1:9 Treatment time : 0 to 6 Minutes Timer : Electronic timer 0to 99 minutes Display :LCD display Standard Accessories : 1 Main Cord, 1 Pair Ultrasound head (1Mhz) with wire , 1Pair Ultrasound head (3Mhz) with wire | PC
146 | Hot/Cold Pack | Reusable Cold/Hot Pack – Convenient to use it cold for effective pain relief, swelling, bruises or sprains or heat to soothe muscle aches and stiffness. – Dual purpose – Outer material: Made of durable Nylon + PVC – Contents: non-toxic Gel (remains soft and flexible after freezing) – Microwaveable/Freezable/Reusable (Small) 11.5 cm x 28.5 cm, (Large) 17.5 cm x 31.0 cm | PC
147 | Transfer Belt | Material: soft nylon fabric, polyester fabric & foam (leg straps). Safe, comfortable and durable. Size of belt for patient: free size, waist belt adjustable from 70cm~110cm Size of belt for carer: free size, waist belt adjustable from 80cm~110cm For patient one: With 2 leg straps and 4 handles. Leg straps helps to hold him/her up and keep the belt on the waist where it is usable. 4 handles are firmly sewn, sturdy enough to be handheld. For carer one: With 4handles. | pc
148 | Reflex Hammer | Triangular shaped and flat rubber head for reflex testing. 7 3/4" length with a solid chrome steel handle for sure grip Pointed chrome shaft for testing babinski response and nerve sensations Get your reflex hammer in different colors (Blue or Black) approximately 7 3/4" long with hammerhead approximately 2" wide and 1/2" thick. | pc
149 | GYMNASTIC BALL | Gym Ball Static Load Capacity: 550 lbs / 250 kg Gym Ball Dynamic Load Capacity: 450 lbs / 200 kg Size Chart (Ball Diameter> User Height): 45cm/18in> 5'0"/152cm 55cm/22in> 5'1" - 5'6"/155 -167cm 65cm/26in> 5'7" - 6'1"/170 - 185cm 75cm/30in> 6'2" - 6'8"/188cm - 202cm The height guidelines shown are only suggestions. Some therapists, trainers and midwifes may suggest that you use an alternative size. Helps Improve Balance, Coordination and Flexibility. Ideal for Core Strength Training, Stretching, Toning, Resistance Exercises. | PC
150 | Gymnastic mattress | Item Package Dimensions L x W x H = 24 x 6 x 6 inches (61 x 15.2 x 15.2 cm) Package Weight= 1.18 Kilograms Item Dimensions L*W* H= 72*24*0.31 inches (182.9 x 61 x 0.8 cm) Item Weight= 2 Pounds (0.9 kg) mats are made of either plastic or rubber which features higher elasticity, better abrasion & tear resistance, and more eco- friendly than traditional PVC, NBR materials. | PC
151 | Torch light | LED Rechargeable 2SC Aluminum Torch Light is packing in high standard packing case . Then offer one extra free 5 w original CREE lamp . Then one extra free original 3.7v 2000 mah Li-ion battery | PC
152 | Digital White cane | • High tech ultrasonic cane for easy use with beautiful design. • Voice and vibration alarm mode. • Report time, alarm clock function. • Talking electronic compass can tell eight different directions. • The white cane can be found by remote control within 20 meters. • High quality 4 section aluminum construction. • Shaft covered with white and red reflective tape for night visibility. • Easily folds and unfolds without tools. • Replaceable PA rolling head, reliable and flexible. | Pc
153 | Plastic sheet (pressure relief mattress size) | Size: 75” inch*40”inch*18mm High quality, black or blue color | Pc
154 | Ankle Brace | The lightweight ankle support brace is slim fitting for superior comfort and can be worn comfortably throughout the day, the neoprene fabric keeps feet dry. Our ankle support for men is flexible, durable and washable Size: L/M/S | Pair
155 | Lumber roll | Specifically Designed To Relieve Back Pain, Shoulder Pain & Neck Pain Due To Long Seating Hours Light Weight Pu Construction For Ease Of Handling And Long Lasting Material Size- Universal (35cm x 17cm x 8cm). Adjustable belt & Washable cover. | PC
156 | Shoe Arch | Sizes Available: S/ M/ L Medial Arch insole is designed to support & maintain the arch of the foot. It is designed to distribute the pressure on the foot evenly and naturally. Placed inside the shoe for effective results | PC
157 | Balance beam (Airex) | 62.99 x 9.45 x 2.36 inches Made of foam | PC
158 | Goniometer | It can be made of plastic/ stainless steel • Clear permits observation of joint's axis of motion and its range of motion • 360degree head has 3 scales calibrated to be used with the ISOM (International Standards of Measurement, STFR) system • Scale reads 1 degree increments • Measurements in inches and centimeters are also available on the arm of the goniometer. | PC
159 | Powerweb (Hard, medium hard, soft) | Made of Rubber Dimensions LxWxH:14.17 x 14.17 x 0.39 inches (Approximate) Accommodates all hand sizes and strength levels | PC
160 | Measuring tape | Spring Measure Tape Measuring Glass Fiber Tape Round case automatic Winding | PC
161 | IRR machine | 275W Infrared Light Rotatable head and flexible arm | PC
162 | Exercise bike | (Best Quality Spinning Bike for Home Use Item Name : Spinning Bike' Flywheel : 15 KG Transmission System: Belt Brake System: Friction Meter Function: Time, Speed, Distance, ODO, Calories, Heart, Rate Genuine Weight Capacity : 150 KG Product Weight: 29Kg 100% Authentic & Brand New Intake Product) | PC
163 | Bed steps | (Material: Wood; Number of steps : 3 Patient bed stair (Wooden with polish) Size for each steps 24 inch length and 10 inch wide and 1.5 inch thickness' (Approximate)) | PC
164 | Orthopaedic mirror | (Wheels : No 6 length and 3 feet height (Approximate) High quality looking glass with. wooden frame with varnish polish surface for rehab center) | PC
165 | Portable Treatment Bed | Portable Treatment Bed for Therapy extra: Portable Treatment Bed for Therapy 84 Inch - Adjustable, Black. Table Unfold Size: 83.9 x 32.3 x 25.2-33.7 inches (L x W x H) Folding Size: 36.4 x 23.6 x 7.3 inches (L x W x H) Headrest Size: 11 x 10.4 x 2.8 inches (L x W x H) Armrest Size: 13.8 x 4.3 x 2 inches (L x W x H) The Thickness of Sponge: 2 inches Specification of Bed: Beech Wood Leg + Composite Board + Cushion (Plywood + Non-woven Fabrics + Sponge + PVC ) | PC
166 | Traction bed with maching and belt | Specification of bed Place of Origin: Bangladesh/ indian Type: traction table Material: Stainless steel Feature: Physical therapy Colour: Blue/Black Function: Lumber & cervical traction Specification of machine: General Specifications: Type: Cervical & Lumbar Traction Machine Operation Mode: Digital / Microprocessor Controlled Display: LCD / LED Touchscreen Traction Mode: Continuous, Intermittent, and Cyclic Force Range: Cervical: 5–50 lbs (2–23 kg) Lumbar: 10–200 lbs (5–90 kg) Timer: 0–99 minutes adjustable Hold & Rest Time: Adjustable (1–99 sec) Accessories: • Cervical Traction Head Halter • Lumbar Traction Belt Set • Adjustable Rope with Hook Input Voltage: 220V AC, 50Hz / 110V AC, 60Hz Power Consumption: 50–100W | PC
167 | Peg velcro board | One Peg Velcro with five different shape and handle for hand manipulations One Posting Ring stand with multi color circle ring One Connect Four set with accessories | PC
168 | Oral motor brush | Wonderful tools for oral motor stimulation. White or green color, using the battery. It is made in latex-free rubber, length 14 cm, 5.7 in. Approximately 1. vibrating toothbrush 2. 3 Modes available 3. The battery will be used 4. on/off mode button, | pc
169 | Portable Vibrator | Product Name - Mini Massage Fascia Gun Application- Body Type - Percussion Massage Gun Function- Deep Massage Muscle Muscle Relax Massage Heads - 4 Massage Heads Gear- 6 Weight- 0.7kg Lengths- 15cm Motor- Brush Motor Speed- 1200-3200rpm Battery Capacity- 800mAh Working time - 4-6h Massage Heads- 4massageheads | PC
170 | Wax Bath (proteble) | Specification • Promotes the absorption of nutrients and moisture. • Softens rough and dry skin. • Stimulates blood flow. • Adjustable temperature. • Parameters display. • Includes 2 sachets (2 x 450 g) of paraffin wax (with orange scent). • Includes 30 plastic liners. • Protective cover. • Mains operation. • Dimensions: 33 x 23 x 18.5 cm. • Weight: 1.1 Kg. | PC
171 | Hot Water Bag with Cover | Material : High-quality Rubber Top Features : Leak-proof, Durable, Long-lasting heat retention Size: Standard hot water bag size Usage : Heat therapy for pain relief Application Areas : Muscular pain, joint pain, menstrual cramps, stomach aches, back pain | PC